## Sheet1
LAN & TEL Installation
No. | Describtion | Unit | Qty
1 | Installation 42 U LAN/TEL Rack Free standing Standard 42U, 19 inch, Perforated door 107 cm depth, FAN, Filter Light Panel, Ergonomic handle bar, right or left hand mounting possible, Access from up Cable Entry Panel, Cable Management Panel with Replacement Front Cove, Blank Panel Models Power Module, General Cable Holder for Deep Racks | Set | 4
2 | Installation 12 U LAN/TEL Rack Wall Mount Standard 12U, 19 inch 60 cm depth -Perforated door -IE & PE bar -FAN, Filter & Thermostat -Light Panel -Ergonomic handle bar, right or left hand mounting possible - Cable Entry Panel -Cable Management Panel with Replacement Front Cove -Blank Panel Models -Power Module | Set | 7
3 | Installation Lighte Panel For 42 U Rack | Set | 6
4 | Installation Cable Mangement For Rack | Set | 60
5 | Installation Blank Panel For Rack | Set | 60
6 | Modular PDU - 16 Outlets (Normal Socket) for 42 U Rack | Set | 6
7 | Modular PDU - 16 Outlets (Back to Back Socket) for 42 U Rack | Set | 6
8 | Installation Network CORE SWITCH -Input Voltage 230VAC UPS -EMC : IEC/EN 61000-6-1 -Dual redundant, modular power supplies and three modular fans providing redundancy -Modular Chassis -Redundant Power Supply -24 × 10/100/1000 10G SFP+ Optical ports | Set | 2
9 | Installation 24/48 PORT Network ACCESS SWITCH 19 inches Rack Mount -48 x 10/100/1000 Ethernet Gigabit ports 2 x 10G SFP+ VLAN enable as per IEEE802.1Q POE Support 230 VAC power supply | Set | 8
10 | Installation Network Router | Set | 3
11 | SFP Modules For Network Switch | Set | 20
12 | Installation Lan/Tel Outlet -Dual Lan/Tel Socket (2 x RJ45 Network Keystone For Lan / 2 x RJ45 Network Keystone For Tel) | Set | 200
13 | Installation And Termination 48 PORT Network PATCH PANEL With Cable And Patch Cord Arangement 48 Ports Cage -48 x RJ45 Connectors -Rack Mount -Earthing and Grounding -Strong metal work | Set | 3
14 | Installation And Termination 24 PORT Network PATCH PANEL With Cable And Patch Cord Arangement 24 Ports Cage -24 x RJ45 Connectors -Rack Mount -Earthing and Grounding -Strong metal work | Set | 5
15 | Installation And Termination 50 Port Voice PATCH PANEL With Cable Arangement -50 Ports RJ11/Rj12 | Set | 22
16 | Installation And Termination Shielded Unloaded Patch Panel With Cable And Patch Cord Arangement 24 Ports Cage -24 x RJ45 Connectors -Rack Mount -Earthing and Grounding -Strong metal work | Set | 1
17 | Installation Cat6 UTP Cable | Meter | 8000
18 | Installation Cat6 SFTP Outdoor Cable | Meter | 300
19 | Installation OUTDOOR Cat6 MOUNTING BOX WITH FACE PLATE (For Radio Tower) | Set | 6
20 | Installation Outdoor Shielded Cat6 Keystone (For Tower) | Set | 6
21 | Installation Junction Box For Radio Tower With Accessories + Arangement | Set | 1
22 | Installation And Termination 12 PORT OPTICAL PATCH PANEL With Cable And Patch Cord Arangement -12 Optical Ports Cage -19 Inches Rack Mount -Earthing and Grounding -Strong metal work -Fiber Optic Splice Tray (CasSette) | Set | 21
23 | Fiber Optic Fusion | Set | 250
24 | Installation Fiber Optic Pigtail | Set | 250
25 | Installation Fiber Optic Adaptor | Set | 125
27 | Installation Fiber Optic Cable 24 Core | Meter | 700
28 | Installation Telephone Cable - 20Pair | Meter | 600
29 | Installation Telephone Cable - 5Pair | Meter | 700
30 | Installation OUTDOOR ANALOG TELEPHONE IP55 Pedestal/Structure/Wٌall Mounted Analogue DTMF Signaling Caller ID Display Tone Dialing Acoustic Hood | Set | 5
31 | Installation TELEPHONE JUNCTION BOX -IP55 -Weather Proof -Hot Dip Galvanized -Lockable door -Pole / Structure Mounted -Required Steel type Brackets, Bolt & Nuts -2 x M20 Cable Gland from Bottom | Set | 5
32 | Installation Power Outlet -UPS Power Outlet / City Power Outlet) | Set | 60
33 | نصب مادگی سوکت برق صنعتی تک فاز - 32A جهت رک‌های 42 یونیت | Set | 12
34 | Installation & Termination Electrical Panel For Server Room With Accessories And Tray + راه اندازی کامل | Set | 4
35 | Installation 10 KVA UPS (For Server Room) + Battery Cabinet + SNMP Module + راه اندازی کامل به همراه باتری و اتصال به تابلو برق اختصاصی | Set | 1
37 | Test of Copper Link ( Fluke Test) & Report | Set | 1
38 | Test of Fiber Optic Link ( OTDR & Fluke Test) & Report | Set | 1
39 | Labeling (for Nodes, Sockets, Keystones, Patch Panles, Cables, Rackes ,Handholes, JBs ,MBs, …) | Set | 1
40 | Installation Galvanized Cable Tray | Meter | 100
41 | Installation PVC Trunk | Meter | 100
42 | Installlation Galvanized Pipe | Meter | 100
43 | Installation Flaxible Pipe (Plastic Coated Metal Hose Waterproof) | Meter | 100
44 | Instalation Armored Flaxible Pipe | Meter | 100
45 | اجرای کامل مسیر کابل کشی (شامل : حفاری، خاک برداری، بستر سازی، لوله گذاری، خاک ریزی و ...) | Meter | 500
46 | Installation PE Pipe 4" (جهت اجرا در مسیر کابل کشی) | Meter | 1000
47 | Installation PE Pipe 2"/3" For Connecting The CCTV & Paging poles To The Dedicated Handholes | Set | 20
48 | Installation PE Handhole 60 cm with Door & Janctions | Set | 55
49 | Installation PE Handhole 100 cm/120 cm with Door & Janctions | Set | 5
50 | Instraction & Installation Cement Manhole 100x100 cm with Door & Janctions For Opening Building | Set | 6
51 | Sealing Manholes, Handholes, Pipes, JBs, Openings Building, Server Room | Set | 1
CCTV Installation
No. | Describtion | Unit | Qty
1 | Installation 42 U LAN/TEL Rack Free standing Standard 42U, 19 inch, Perforated door 107 cm depth, FAN, Filter Light Panel, Ergonomic handle bar, right or left hand mounting possible, Access from up Cable Entry Panel, Cable Management Panel with Replacement Front Cove, Blank Panel Models Power Module, General Cable Holder for Deep Racks | Set | 1
2 | Installation Network CORE SWITCH -Input Voltage 230VAC UPS -EMC : IEC/EN 61000-6-1 -Dual redundant, modular power supplies and three modular fans providing redundancy -Modular Chassis -Redundant Power Supply -24 × 10/100/1000 10G SFP+ Optical ports | Set | 1
3 | Installation 24/48 PORT Network ACCESS SWITCH 19 inches Rack Mount -48 x 10/100/1000 Ethernet Gigabit ports 2 x 10G SFP+ VLAN enable as per IEEE802.1Q POE Support 230 VAC power supply | Set | 1
4 | Installation INDUSTRIAL SWITCH 8 x Ethernet ports - POE power budget with 40W per -Up to 70 Centigrade Degree -8 x 10/100 TX IEEE802.3af / 802.3at POE ports -2 x Gig SFP ports -DIN rail mount -Ring topology support -Dual Power Supply -Riggid aluminium case -Redundant multi ring - Link Aggregation | Set | 8
5 | Installation Fiber Optic SFP Module | Set | 40
6 | Installation Cat6 SFTP Socket | Set | 100
7 | Installation And Termination Shielded Unloaded Patch Panel With Cable And Patch Cord Arangement 24 Ports Cage -24 x RJ45 Connectors -Rack Mount -Earthing and Grounding -Strong metal work | Set | 1
8 | Installation Cat6 SFTP Outdoor Cable | Meter | 2000
9 | Installation Network Keystone SFTP (For CCTV JBs) | Set | 50
10 | Installation And Termination Fiber Optic Din Rail PATCH PANEL With Cable And Patch Cord Arangement (For CCTV JBs) -Fiber Optic Splice Tray (CasSette) | Set | 10
11 | Installation And Termination 12 PORT OPTICAL PATCH PANEL With Cable And Patch Cord Arangement -12 Optical Ports Cage -19 Inches Rack Mount -Earthing and Grounding -Strong metal work -Fiber Optic Splice Tray (CasSette) | Set | 3
12 | Fiber Optic Fusion | Set | 100
13 | Installation Fiber Optic Pigtail | Set | 100
14 | Installation Fiber Optic Adaptor | Set | 50
15 | Installation FIBER CABLE - 12CORE | Meter | 1600
16 | Installation FIXED DOME TYPE CAMERA | Set | 8
17 | Installation FIXED BULLET TYPE CAMERA | Set | 36
18 | Installation SPEED DOME CAMERA | Set | 3
19 | NVR storage or Server: -At least 64 Chanel (At least 42 cameras) -Redundant powrer supply -64 Channel -HDD hot swap with configuration to RAID 0,1,5,6,10 -up to 5 & 8 Megapixel resolution recording 4K -Capability of 60 days storage with highest quality (24x7 Continuous Recording) | Set | 1
20 | Setting Up CCTV Workstaion | Set | 2
21 | Installation DISPLAY Monitor 65 inch wall display LED | Set | 2
22 | Installation CCTV Joystick | Set | 1
23 | Installation OUTDOOR CCTV POLE 5 Meters height -Hot Dip Galvanized -Access Valve Required for Cabling -Suitable fo Junction Boxes Implementation -Surge arrester equipment -hazard lights -earth cable -Installation accessories | Set | 12
24 | Installation OUTDOOR CCTV POLE 10 Meters height -Hot Dip Galvanized -Access Valve Required for Cabling -Suitable fo Junction Boxes Implementation -Surge arrester equipment -hazard lights -earth cable -Installation accessories | Set | 2
25 | Installation OUTDOOR CCTV POLE 24 Meters height -Hot Dip Galvanized -Access Valve Required for Cabling -Suitable fo Junction Boxes Implementation -Surge arrester equipment -hazard lights -earth cable -Installation accessories | Set | 1
26 | Installation OUTDOOR MARSHALLING BOXES + راه اندازی کامل (شامل نصب سوییچ صنعتی، کلید مینیاتوری، پریز برق و ...) -Hot Dip Galvanized -1.5 mm Thickness -Access Valve Required for Cabling | Set | 8
27 | Installation Earth/Ground Rod With Earth Cable For CCTV Pole | Set | 20
28 | Installation Power Outlet (For Camera MB) | Set | 10
29 | Installation Surg Aresster Power (For Camera MB) | Set | 10
30 | Installation Network Surg Aresster (For Camera MB) | Set | 47
31 | Installation Fuse Miniature (For Camera MB) | Set | 10
32 | Installation POWER CABLE (For Camera MB) | Meter | 1700
33 | Installation Galvanized Pipe | Meter | 200
34 | Installation Flaxible Pipe (Plastic Coated Metal Hose Waterproof) | Meter | 200
35 | Installation Pull box 15*15 | Set | 10
36 | Installation ACCESSORIES (کلیه اقلام جانبی نصب و راه‌اندازی) | Set | 1
37 | Test of Fiber Optic Link ( OTDR & Fluke Test) & Report | Set | 1
38 | Test of Copper Link ( Fluke Test) & Report | Set | 1
39 | Labeling (for Nodes, Sockets, Keystones, Patch Panles, Cables, Rackes ,Handholes, JBs, MBs, …) | Set | 1
Paging Installation
No. | Describtion | Unit | Qty
1 | Installation 42 U LAN/TEL Rack Free standing Standard 42U, 19 inch, Perforated door 107 cm depth, FAN, Filter Light Panel, Ergonomic handle bar, right or left hand mounting possible, Access from up Cable Entry Panel, Cable Management Panel with Replacement Front Cove, Blank Panel Models Power Module, General Cable Holder for Deep Racks | Set | 1
2 | Installation Paging System Manager Server Unit | Set | 1
3 | Installation Paging Intercom Console SIP Phone Control Center Telephone | Set | 2
4 | Installation And Termination Amplifier | Set | 5
5 | Installation Voice Server SIP For Amplifier Control with Rack Mounted Case | Set | 1
6 | Installation Power Supply Distribution -Rack Mounted | Set | 1
7 | Installation And Termination HORN SPEAKER POLE MOUNTED | Set | 16
8 | Installation And Termination HORN SPEAKER WALL MOUNTED | Set | 12
9 | Installation And Termination CEILING SPEAKER | Set | 41
10 | Installation And Termination PAGING JUNCTION BOX | Set | 17
11 | Installation And Termination PAGING MARSHALLING BOX | Set | 3
12 | Installation OUTDOOR Paging POLE 5 Meters height -Hot Dip Galvanized -Access Valve Required for Cabling -Suitable fo Junction Boxes Implementation -Surge arrester equipment -hazard lights -earth cable -Installation accessories | Set | 5
13 | Installation Earth/Ground Rod With Earth Cable For Paging Pole | Set | 5
14 | Installation cable 2*2*1.5 | Set | 355
15 | Installation cable 2*2*2.5 (SWA) | Set | 365
16 | Installation cable 2*2*1.5 (SWA) | Set | 765
17 | Labeling (for Nodes, Sockets, Cables, Rackes ,Handholes, JBs, MBs, …) | Set | 1
18 | Installation ACCESSORIES (کلیه اقلام جانبی نصب و راه‌اندازی) | Set | 1