## Sheet1
MTO for Pre-Heater Burner
Row | Material Disceription | Unit | QTY. | EXP.
1 | Plate 8000*1500*8 mm A53 /106 Gr.B | sheet | 3 | shell plate
2 | Plate 14000*1100*10mm A283 Gr.C | sheet | 1 | Cap Plate
3 | Plate 8000*400*10 mm A283 Gr.C | sheet | 1 | Saddle
4 | Plate 4000*400*20 mm A283 Gr.C | sheet | 1 | Saddle
5 | Plate 2500*400*6 mm A283 Gr.C | sheet | 1 | Wear Plate
6 | Plate 16000*100*10mm A283 Gr.C | sheet | 1 | Ring Plate
7 | Pipe 3" Sch.40 Seam Less A53/ 106 Gr.B | Meter | 300 | Tube
8 | Elbow 90° 3" Sch. 40 | PCS | 2 | Tube
9 | Flange W.N. 3" 150# | PCS | 2 | Tube
10 | Spiral Wound Gasket 3" 150# | PCS | 2 | Tube
11 | Gate Valve 3" 150# | PCS | 2 | Tube
12 | U Bolt 3" + 4 Nut | PCS | 200 | Tube
13 | INP 220 ST37 | Meter | 24 | Tube Support
14 | Insulation Material | M2 | 50 | Insulation
15 | Pipe 16 " SCH.20 | Meter | 12 | Chimney
16 | Flange W.N. 16" 150# | PCS | 2 | Chimney
16 | Pipe 4" SCH.40 | Meter | 2 | Sleeve
17 | Pipe 1 1/2" sch.40 | Meter | 3 | Sleeve
18 | Pipe 1 " sch.40 | Meter | 3 | Tg Sleve
19 | S.W. Gate Valve 1" 3000# | PCS | 3 | TG Valve
20 | Dual Burner 1500000 Kcal/H | PCS | 1 | Dual Fuel GAS & Gas Oil
21 | Temperature Gauge 0-300° C | PCS | 3 | TG